## I2C_Bus
HSI — I2C Bus Interface: ESP32 → PCA9685
Protocol: I²C ¦ PCA9685 I2C address: 0x40 (default) ¦ Oscillator: 27 MHz ¦ PWM output frequency: 50 Hz ¦ Logic level: 3.3 V ¦ Servo supply: 5 V
Signal | ESP32 Pin | PCA9685 Pin | Voltage Level | Role
SDA | GPIO 21 | SDA | 3.3 V | Serial data line (I²C)
SCL | GPIO 22 | SCL | 3.3 V | Clock signal (I²C)
VCC | 3.3 V rail | VCC | 3.3 V | Logic power for PCA9685 IC
V+ | 5 V external | V+ | 5 V | Servo motor power supply
GND | GND | GND | 0 V | Common ground / reference

## Servo_Channels
HSI — Servo Channel Map: PCA9685 → Finger Assignment
PWM: 50 Hz ¦ Pulse range: 112–492 ticks (~547 µs – 2402 µs) ¦ Angle range: 0°–180° ¦ DEFAULT_ANGLE=180 ¦ CLOSE_FINGER=0
PCA9685 Ch. | Finger | Macro (main_cfg.hpp) | 0° Pulse (µs) | 180° Pulse (µs) | Ticks Min / Max | Notes
0 | Thumb A | THUMB_PIN_A | ~547 | ~2402 | 112 / 492 | Primary thumb axis. servoWrite(0, angle) auto-mirrors to Ch.5
1 | Index | INDEX_PIN | ~547 | ~2402 | 112 / 492
2 | Middle | MIDDLE_PIN | ~547 | ~2402 | 112 / 492
3 | Ring | RING_PIN | ~547 | ~2402 | 112 / 492
4 | Little | LITTLE_PIN | ~547 | ~2402 | 112 / 492
5 | Thumb B | THUMB_PIN_B | ~547 | ~2402 | 112 / 492 | Secondary thumb axis. Slaved to Ch.0 — do not write directly

## Component_Specs
HSI — Hardware Component Specifications
Reference data extracted from thesis doc and datasheets
Component | Parameter | Value | Notes
ESP32 DevKit | Architecture | Xtensa LX6 dual-core | 240 MHz
| I2C SDA pin | GPIO 21 | Wire.begin(21, 22)
| I2C SCL pin | GPIO 22 | Wire.begin(21, 22)
| Logic voltage | 3.3 V
| Serial baud rate | 115200 | Debug UART
PCA9685 | I2C address | 0x40 | Default (A0–A5 = LOW)
| Oscillator frequency | 27 MHz | setOscillatorFrequency(27000000)
| PWM output frequency | 50 Hz | setPWMFreq(50) — standard servo
| PWM resolution | 12-bit (4096 steps)
| Active channels | 6 of 16 | Ch. 0–5
| Logic supply | 3.3 V via VCC
| Servo supply | 5 V via V+ | External supply recommended
Servo | Operating voltage | 4.8 V – 6.0 V | Powered from 5 V rail
| Stall torque @ 4.8 V | 1.8 kg/cm
| Stall torque @ 6.0 V | 2.2 kg/cm
| Control signal | PWM 50 Hz | 1 ms – 2 ms pulse width
| Pulse at 0° | ~547 µs (tick 112) | SERVO_MIN = 112
| Pulse at 90° (centre) | ~1475 µs (tick ~302) | midpoint
| Pulse at 180° | ~2402 µs (tick 492) | SERVO_MAX = 492
| Rotation range | 0° – 180°
| Quantity | 6 | 5 fingers + 1 extra thumb axis